## Sheet1
ref | value5 | footprint | lib | part | description
MCU1 | ATmega328-PU | Package_DIP:DIP-28_W7.62mm | MCU_Microchip_ATmega | ATmega328-PU | 20MHz, 32kB Flash, 2kB SRAM, 1kB EEPROM, DIP-28
R1 | 10k | Resistor_SMD:R_0805_2012Metric_Pad1.15x1.40mm_HandSolder | Device | R | Resistor
SW1 | SW_Reset | Button_Switch_SMD:Panasonic_EVQPUJ_EVQPUA | Switch | SW_Push | Push button switch, generic, two pins
C1 | C100nF | Capacitor_SMD:C_0805_2012Metric_Pad1.15x1.40mm_HandSolder | Device | C | Unpolarized capacitor
Y1 | Crystal_Osilator_16Mhz | Crystal:Crystal_HC18-U_Vertical | Device | Crystal | Two pin crystal
C2 | C22pF | Capacitor_SMD:C_0805_2012Metric_Pad1.15x1.40mm_HandSolder | Device | C | Unpolarized capacitor
C3 | C22pF | Capacitor_SMD:C_0805_2012Metric_Pad1.15x1.40mm_HandSolder | Device | C | Unpolarized capacitor
USB-UART1 | CP2102N-A01-GQFN24 | Package_DFN_QFN:QFN-24-1EP_4x4mm_P0.5mm_EP2.6x2.6mm | Interface_USB | CP2102N-A01-GQFN24 | USB to UART master bridge, QFN-24
R3 | R1K | Resistor_SMD:R_0805_2012Metric_Pad1.15x1.40mm_HandSolder | Device | R | Resistor
R4 | R1K | Resistor_SMD:R_0805_2012Metric_Pad1.15x1.40mm_HandSolder | Device | R | Resistor
R5 | R1K | Resistor_SMD:R_0805_2012Metric_Pad1.15x1.40mm_HandSolder | Device | R | Resistor
R6 | R1K | Resistor_SMD:R_0805_2012Metric_Pad1.15x1.40mm_HandSolder | Device | R | Resistor
R7 | R1K | Resistor_SMD:R_0805_2012Metric_Pad1.15x1.40mm_HandSolder | Device | R | Resistor
D3 | LED Green - ON Status | LED_SMD:LED_0805_2012Metric_Pad1.15x1.40mm_HandSolder | Device | LED | Light emitting diode
D1 | LED Blue | LED_SMD:LED_0805_2012Metric_Pad1.15x1.40mm_HandSolder | Device | LED | Light emitting diode
D2 | LED Red | LED_SMD:LED_0805_2012Metric_Pad1.15x1.40mm_HandSolder | Device | LED | Light emitting diode
R8 | R10k | Resistor_SMD:R_0805_2012Metric_Pad1.15x1.40mm_HandSolder | Device | R | Resistor
J1 | USB_B | Connector_USB:USB_A_CNCTech_1001-011-01101_Horizontal | Connector | USB_B | USB Type B connector
C9 | C4u7 | Capacitor_SMD:C_0805_2012Metric_Pad1.15x1.40mm_HandSolder | Device | C | Unpolarized capacitor
C11 | C4u7 | Capacitor_SMD:C_0805_2012Metric_Pad1.15x1.40mm_HandSolder | Device | C | Unpolarized capacitor
C8 | C4u7 | Capacitor_SMD:C_0805_2012Metric_Pad1.15x1.40mm_HandSolder | Device | C | Unpolarized capacitor
C10 | C100n | Capacitor_SMD:C_0805_2012Metric_Pad1.15x1.40mm_HandSolder | Device | C | Unpolarized capacitor
R16 | R10k | Resistor_SMD:R_0805_2012Metric_Pad1.15x1.40mm_HandSolder | Device | R | Resistor
R17 | R15k | Resistor_SMD:R_0805_2012Metric_Pad1.15x1.40mm_HandSolder | Device | R | Resistor
RU1 | R0 | Resistor_SMD:R_0805_2012Metric_Pad1.15x1.40mm_HandSolder | Device | R | Resistor
D5 | BAS3010 | Diode_SMD:D_SOD-323 | Diode | BAS316 | 100V, 0.25A, High-speed Switching Diode, SOD-323
C7 | C100n | Capacitor_SMD:C_0805_2012Metric_Pad1.15x1.40mm_HandSolder | Device | C | Unpolarized capacitor
R11 | R10k | Resistor_SMD:R_0805_2012Metric_Pad1.15x1.40mm_HandSolder | Device | R | Resistor
USBASP2 | Conn_01x05_Female | Connector_Wire:SolderWire-0.1sqmm_1x05_P3.6mm_D0.4mm_OD1mm | Connector | Conn_01x05_Female | Generic connector, single row, 01x05, script generated (kicad-library-utils/schlib/autogen/connector/)
USBASP1 | Conn_01x05_Female | Connector_Wire:SolderWire-0.1sqmm_1x05_P3.6mm_D0.4mm_OD1mm | Connector | Conn_01x05_Female | Generic connector, single row, 01x05, script generated (kicad-library-utils/schlib/autogen/connector/)
C4 | C0.1uF | Capacitor_SMD:C_0805_2012Metric_Pad1.15x1.40mm_HandSolder | Device | C | Unpolarized capacitor
C5 | C10nF | Capacitor_SMD:C_0805_2012Metric_Pad1.15x1.40mm_HandSolder | Device | C | Unpolarized capacitor
ESP1 | ESP-WROOM-02 | RF_Module:ESP-WROOM-02 | RF_Module | ESP-WROOM-02 | Wi-Fi Module, ESP8266EX SoC, 32-bit, 802.11b/g/n, WPA/WPA2, 2.7-3.6V, SMD
R10 | R10k | Resistor_SMD:R_0805_2012Metric_Pad1.15x1.40mm_HandSolder | Device | R | Resistor
SW2 | SW_Push | Button_Switch_SMD:Panasonic_EVQPUJ_EVQPUA | Switch | SW_Push | Push button switch, generic, two pins
R9 | R220 | Resistor_SMD:R_0805_2012Metric_Pad1.15x1.40mm_HandSolder | Device | R | Resistor
D4 | ESD5V3U2U03F | ESD5V3U2U03LRHE6327XTMA1 (1):DFN100X60X40-3N | ESD5V3U2U03LRHE6327XTMA1 | ESD5V3U2U03LRHE6327XTMA1
R13 | R10k | Resistor_SMD:R_0805_2012Metric_Pad1.15x1.40mm_HandSolder | Device | R | Resistor
R14 | R10k | Resistor_SMD:R_0805_2012Metric_Pad1.15x1.40mm_HandSolder | Device | R | Resistor
R15 | R10k | Resistor_SMD:R_0805_2012Metric_Pad1.15x1.40mm_HandSolder | Device | R | Resistor
R12 | R10k | Resistor_SMD:R_0805_2012Metric_Pad1.15x1.40mm_HandSolder | Device | R | Resistor
SW3 | SW_Push | Button_Switch_SMD:Panasonic_EVQPUJ_EVQPUA | Switch | SW_Push | Push button switch, generic, two pins
SW4 | SW_Push | Button_Switch_SMD:Panasonic_EVQPUJ_EVQPUA | Switch | SW_Push | Push button switch, generic, two pins
SW5 | SW_Push | Button_Switch_SMD:Panasonic_EVQPUJ_EVQPUA | Switch | SW_Push | Push button switch, generic, two pins
SW6 | SW_Push | Button_Switch_SMD:Panasonic_EVQPUJ_EVQPUA | Switch | SW_Push | Push button switch, generic, two pins
SDCardModule1 | Conn_01x06_Female | Connector_Wire:SolderWire-0.1sqmm_1x06_P3.6mm_D0.4mm_OD1mm | Connector | Conn_01x06_Female | Generic connector, single row, 01x06, script generated (kicad-library-utils/schlib/autogen/connector/)
C6 | C47u | Capacitor_SMD:C_0805_2012Metric_Pad1.15x1.40mm_HandSolder | Device | C | Unpolarized capacitor
C12 | C47u | Capacitor_SMD:C_0805_2012Metric_Pad1.15x1.40mm_HandSolder | Device | C | Unpolarized capacitor
C13 | C1n | Capacitor_SMD:C_0805_2012Metric_Pad1.15x1.40mm_HandSolder | Device | C | Unpolarized capacitor
U1 | LM1117-3.3 | Package_TO_SOT_THT:TO-220F-3_Vertical | Regulator_Linear | LM1117-3.3 | 800mA Low-Dropout Linear Regulator, 3.3V fixed output, TO-220/TO-252/TO-263/SOT-223
V+1 | Conn_01x01_Female | Connector_Wire:SolderWire-0.1sqmm_1x01_D0.4mm_OD1mm | Connector | Conn_01x01_Female | Generic connector, single row, 01x01, script generated (kicad-library-utils/schlib/autogen/connector/)
V-1 | Conn_01x01_Female | Connector_Wire:SolderWire-0.1sqmm_1x01_D0.4mm_OD1mm | Connector | Conn_01x01_Female | Generic connector, single row, 01x01, script generated (kicad-library-utils/schlib/autogen/connector/)
Q2 | BSS138 | Package_TO_SOT_SMD:SOT-23 | Transistor_FET | BSS138 | 50V Vds, 0.22A Id, N-Channel MOSFET, SOT-23
R18 | R10k | Resistor_SMD:R_0805_2012Metric_Pad1.15x1.40mm_HandSolder | Device | R | Resistor
R19 | R220 | Resistor_SMD:R_0805_2012Metric_Pad1.15x1.40mm_HandSolder | Device | R | Resistor
SW7 | SW_Push | Button_Switch_SMD:Panasonic_EVQPUJ_EVQPUA | Switch | SW_Push | Push button switch, generic, two pins
Q1 | BSS138 | Package_TO_SOT_SMD:SOT-23 | Transistor_FET | BSS138 | 50V Vds, 0.22A Id, N-Channel MOSFET, SOT-23
C16 | C0.05uF | Capacitor_SMD:C_0805_2012Metric_Pad1.15x1.40mm_HandSolder | Device | C | Unpolarized capacitor
C15 | C0.05uF | Capacitor_SMD:C_0805_2012Metric_Pad1.15x1.40mm_HandSolder | Device | C | Unpolarized capacitor
C14 | C0.33uF | Capacitor_SMD:C_0805_2012Metric_Pad1.15x1.40mm_HandSolder | Device | C | Unpolarized capacitor
U3 | LM7805_TO220 | Package_TO_SOT_THT:TO-220-3_Vertical | Regulator_Linear | LM7805_TO220 | Positive 1A 35V Linear Regulator, Fixed Output 5V, TO-220
R2 | R1K | Resistor_SMD:R_0805_2012Metric_Pad1.15x1.40mm_HandSolder | Device | R | Resistor
R20 | R1K | Resistor_SMD:R_0805_2012Metric_Pad1.15x1.40mm_HandSolder | Device | R | Resistor
R22 | R10k | Resistor_SMD:R_0805_2012Metric_Pad1.15x1.40mm_HandSolder | Device | R | Resistor
R21 | R10k | Resistor_SMD:R_0805_2012Metric_Pad1.15x1.40mm_HandSolder | Device | R | Resistor
J2 | L298N | Connector_Wire:SolderWire-0.1sqmm_1x04_P3.6mm_D0.4mm_OD1mm | Connector | Conn_01x04_Male | Generic connector, single row, 01x04, script generated (kicad-library-utils/schlib/autogen/connector/)